## BOM
Yellow Duck Robot BOM
Item | Model / Specification | Quantity | Unit | Purpose | Status | Unit Price (USD) | Purchase Link | Notes
ATmega328PB | Main controller | 1 | pc | Low-level control | Owned
Radxa Zero 3E | RK3566, 2 GB RAM | 1 | pc | Vision and high-level control | Need to Buy | 74.98 | https://www.amazon.com/Radxa-ZERO-3E-2GB-GPIO/dp/B0CZD1C54N/ | Not available from the other provided vendor websites; only Amazon lists this item.
HD1910-C001 Servo | Feetech bus servo | 15 | pcs | Leg and head motion | Owned
3D-Printed Parts | HD1910 version | 1 | set | Shell and mechanical structure | Owned
BNO085 IMU | 9-axis, SPI/I2C | 1 | pc | Orientation and fall detection | Need to Buy | 22.46 | https://www.adafruit.com/product/4754
Photoresistor | With 10 kΩ resistor and 100 nF capacitor | 1 | set | Cover-to-stop and resume detection | Owned
Red, White, and Green LEDs | With current-limiting resistors | 3 | sets | Status indication | Owned
IMX219 Camera | 160° wide angle | 1 | pc | Computer vision | Owned
VL53L8CX ToF Sensor | Distance sensor module | 1 | pc | Obstacle detection | Owned
Speaker | Specification TBD | 1 | pc | Audio output | Owned
MicroSD Card | 64 GB, V3 | 1 | pc | Operating system and data storage | Owned
MicroSD Card Reader | USB | 1 | pc | System image flashing | Owned
Servo Controller / HAT | Compatible with HD1910 | 1 | set | Servo communication and power | Owned
Bearings | 11 large + 3 small + 2 pulley bearings | 16 | pcs | Joint support | Owned
Screw Kit | Matched to printed parts | 1 | set | Mechanical assembly | Owned
AMP 2.0 Adapter Cable | Connector pinout to be confirmed | 1 | pc | Board-to-board connection | Owned
18 AWG Silicone Wire | 20 cm or longer | 1 | set | High-current power wiring | Owned
NP-F550 Battery | Capacity TBD | 1 | pc | Robot power supply | Owned
Gold-Plated Banana Plug PCB | Gold plated | 2 | pcs | Battery connection | Owned
Battery Power Board | Compatible with NP-F550 | 1 | pc | Power distribution | Owned
Connectors and Cables | Jumper wires, terminals, heat-shrink tubing | 1 | set | Robot wiring | Owned